## Area Statement
Area Statement | SQ FT
Built-up area | 2331
Total carpet area | 2082
Regularly occupied spaces | 1639
Non-regularly occupied spaces | 443

## EDA Credit 2
Optimise Circulation Spaces
Description | Area (sq.ft)
Total carpet area | 2082
Furniture area | 343
Equipment area | 350
Storage space | 97
Circulation space | 1292
% of circulation space | 62.06%

## EDA Credit 3
Public Transportation Proximity
S. No | Transport Mode | Availability of Public Transport | Distance from Project Entrance | Unit
1 | Bus Stand | Yes | 750 | meters

## WE Credit-1
Water Conservation
Type of Fixtures | Duration | Daily uses per FTE | No. of Occupants | Base Line |  | Proposed
|  |  |  | Flow Rate / Capacity (LPF / LPM) | Total daily Water | Flow rate / Capacity (LPF / LPM) | Total Daily Water use
Water Closets (Full Flush) | 1 Flush | 1 Male | 10 | 6 | 60 | 4 | 40
|  | 1 Female | 10 | 6 | 60 | 4 | 40
Water Closets (Small Flush) | 1 Flush | 2Female | 6 | 3 | 36 | 2 | 24
Urinals | 1 Flush | 2 Male | 10 | 4 | 80 | 2 | 40
Faucets/ Taps | 0.25 | 2 | 74 | 6 | 222 | 4 | 148
Daily Volume from Flush Fixtures (Black Water) |  |  |  | Litres | 236 |  | 144
Daily Volume from Flush Fixtures (Grey Water) |  |  |  | Litres | 222 |  | 148
Total |  |  |  | Litres | 916 |  | 584
Percentage (%) | [5 empty] | 36.24%
FTE Calculation
|  |  |  | Permanent Occupants | 12
|  |  |  | Transit occupants | 62
19.75
vendor declaration as per above table
Sr. Nos. | Description of Goods (Model No.) | Type of Fixture | Flow Rate at 4 bar pressure | Quantity | GST Rate | Rate | Unit/per | Amount
1 |  | Faucets/ Taps | 2
2 |  | Urinals | 2
3 |  | Hand Held spray | 6
4 |  | Water Closets (Dual Flush) | 2024-04-02

## EE Credit 2
Air conditioning
Description | Area (sq.ft)
Total carpet area | 2082
Total regularly occupied spaces | 1639
Total non-regularly occupied spaces (Toilets, Pantry, Locker room) | 335
Actual Air-conditioned area | 1600
% of air-conditioned area | 76.8492
Building Area Method LPD Calculations
space | Lighting fixtures | Fixture power (watts) | Total No. of fixtures | Total Watts | Baseline LPD(W/ sq.m) | Total Area (sq.m) | LPD Calculated
BOH GF | 2X2 RECESSED | 30 | 15 | 450 | 10.8 | 73.4201 | 8.2866
| AN 2055 DL | 13.2 | 12 | 158.4 | 10.8
FOH GF | AN 3003/14.8W | 14.8 | 14 | 207.2 | 10.8 | 16.2639 | 12.7398
STAIRCASE | AN 3006 | 25.9 | 3 | 77.7 | 10.8 | 6.6914 | 11.6118
BOH FF | AN 2055 | 13.2 | 5 | 66 | 10.8 | 13.9405 | 4.7344
FOH FF | AN 3003/14.8W | 14.8 | 44 | 651.2 | 10.8 | 55.2974 | 15.3642
| AL201B HL | 14 | 8 | 112 | 10.8
| AN 3056 TRACK | 10.8 | 8 | 86.4 | 10.8
STAIRCASE | AN 3006 | 25.9 | 3 | 77.7 | 10.8 | 10.6877 | 7.27
WASHROOM AREA | AN 2055 | 13.2 | 4 | 52.8 | 10.8 | 7.1561 | 7.3783
Total Watts (W) | [6 empty] | 1939.4
Total baseline calculated (w/sq. m ) | [6 empty] | 10.8
Total LPD Calculated (W/ sq. m)) | [6 empty] | 10.5714
Percentage below baseline % | [6 empty] | 2.1167
List of Energy efficient appliances
Name of the Appliances | Available at project site | BEE Star/Energystar
Refrigerator | Yes | Yes
Photocopiers | Yes | Yes
Water coolers | Yes | Yes
UPS | Yes | Yes
Coffee vending machines | Yes | Yes
TVs | Yes | Yes
Fans | No
Printers | Yes | Yes
Monitors | Yes | Yes
Laptops | Yes | Yes
Others

## EE Credit 3
Metering & Management: Sub- metering
Types of Sub- meters | Yes / No
Lighting circuits | yes
HVAC | yes
Kitchen Equipment | yes
Meters measuring renewable energy ( generation/ consumption) | yes
Misc.

## EE Credit 4
On-site Renewable Energy: Calculations
On Site Renewable Energy | Energy (kW/hr)
Total annual electricity consumption | 120480
Capacity of solar PV provided on site | 3kWp
Annual Energy generation | 4380
Percentage % | 3.6355
Off-site Renewable Energy: Calculations
Green power source | Yes/No | Power procured | Units (kW)
Green tariff | NA | NA | NA
Power purchase | NA | NA | NA
Wheeling | NA | NA | NA
Off Site Renewable Energy | Energy (kW/hr)
Total annual electricity consumption | NA
Off-site renewable energy procured annualy | NA
Percentage % | NA
Off-site Renewable Energy: Calculations
Green power source | Yes/No | Power procured | Units (kW)
Green tariff | NA | NA | NA
Power purchase | NA | NA | NA
Wheeling | NA | NA | NA
Off Site Renewable Energy | Energy (kW/hr)
Total annual electricity consumption | NA
Off-site renewable energy procured annualy | NA
Percentage % | NA
Energy Efficiency
FALSE | Install on-site renewable energy systems equivalent to atleast 5% of the total energy consumption of the Interior Space
Or
FALSE | Install in off -site renewable energy systems equivalent to atleast 5% of the total energy consumption of the Interior Space
Or
FALSE | Demonstrate that the project has purchased Renewable energy certificates(REC’s)
Annual Energy Comsumption (kwh)
Installed capacity of the RE system (kwh)
Percentage

## EE Credit 5
Embodied Energy
Material | Energy MJ per kg | Carbon kg CO2 per kg | Density kg / m3
Concrete (1:1.5:3) |  |  |  | Not attempting
Aerated block
Marble
Steel
Timber
Glass wood insulation
Mineral fibre ceiling tile
Aluminum
MDF
Plywood
Plaster board
Gypsum Plaster
Glass
Vinyl flooring
Ceramic Tiles

## IM Credit 1
Interior Materials Credit 1: Waste Management (During Installation)
Ensure that the waste generated(either by weight or volume) During Installation is minimized Following measures can be implemented
TRUE | Explore Reusing the waste with the same premesis/interiors
TRUE | Sell the waste to a local recycler / Hauler
TRUE | Donate the waste to other projects for reuse
Construction Material | Units Metric | Quantity Of Waste |  |  | Please Select Diversion category | Area of Application
|  | Generated | Reused / Recycled | Sent to Land Fills
Glass | Kgs | 10 | 10 | 0 | sell to recycler vendor | For Recycling
wood | Kgs | 50 | 50 | 0 | Donated to carpenter | used in filling
Packaging Material | Kgs | 50 | 50 | 0 | sell to recycler vendor | For Recycling
Paint buckets | Kgs | 20 | 20 | 0 | Donated to labours | As containers for tools
Aluminium | Kgs | 25 | 25 | 0 | sell to recycler vendor | For Recycling
Flooring tiles | Kgs | 50 | 50 | 0 | Reuse on same site | For raised floor filling
Siporex Block | Kgs | 200 | 200 | 0 | Reuse on same site | For raised floor filling
M S material | Kgs | 150 | 150 | 0 | sell to recycler vendor | For recycling
G I Sheet | Kgs | 25 | 25 | 0 | sell to recycler vendor | For recycling
CPVC/ PVC Pipes | kgs | 10 | 10 | 0 | sell to recycler vendor | Making PVC chiplets
Wires | kgs | 20 | 20 | 0 | sell to recycler vendor | Stripped and recycled
gypsum boards | Kgs | 5 | 0 | 5
Stone | kgs | 10 | 0 | 10
Total Quantity |  | 625 | 610 | 15 | 625
Total Quantity of Waste Diverted |  |  |  |  | 610
Percentage |  |  |  |  | 97.6%

## IM Credit 2
IM Credit 2: Local Materials
Construction Cost (Civil & Interiors) |  | 3153205
Construction Cost (Plumbing) |  | 459560
Total construction Cost (including Labour and installation) |  | 3612765
Total construction Cost (excluding Labour and installation) (@60% of total construction civil and plumbing cost) |  | 2167659
Total Local Material Cost (excluding Labour and installation) |  | 885300
Percentage |  | 40.84%
Local Materials Cost (sourced within 500kms of site boundary)
Material / Product Name | Quantity |  | Material / Product Cost |  | Distance Between Project size and Manufacturing Location | Material Sourced From
| Number | Unit (Metric) | Cost Per Unit | Total Cost
100MM THK SIPOREX WALL | 2350 | Sft | 78 | 183300 | 90 | ujjain
INTERNAL PLASTER | 4000 | Sft | 21 | 84000 | 300 | nimbaheda
SIPOREX BAT COBA- upto 100MM | 40 | Sft | 78.6 | 3144 | 90 | ujjain
SIPOREX BAT COBA- upto 150MM | 285 | Sft | 83.4 | 23769 | 90 | ujjain
SIPOREX BAT COBA- upto 200MM | 95 | Sft | 88.8 | 8436 | 90 | ujjain
SIPOREX BAT COBA- upto 250MM | 895 | Sft | 99 | 88605 | 90 | ujjain
WATER PROOFING-TAPE CRETE | 1150 | Sft | 31.2 | 35880 | 150 | nemawar
GRANITE PARTITION DOUBLE THICKNESS | 35 | Sft | 210 | 7350 | 350 | makrana
GRANITE THRESHOLD IN FLOORING AND JAMB LINING | 80 | Rft | 127.8 | 10224 | 350 | makrana
GRANITE SKIRTING | 12 | Rft | 66 | 792 | 350 | makrana
GRANITE DOOR FRAMING | 110 | Rft | 168 | 18480 | 350 | makrana
GRANITE HANDWASH COUNTER | 4 | Rft | 1113 | 4452 | 350 | makrana
KOTA STONE FLOORING | 1200 | Sft | 74.4 | 89280 | 300 | kota
DADO TILES (8'-0” HT) FOR KFC | 170 | Sft | 84 | 14280 | 60 | dewas
DADO TILES (8'-0" HT) | 1950 | Sft | 66 | 128700 | 60 | dewas
SAL WOOD DOOR FRAME | 130 | Rft | 174 | 22620 | 50 | bhopal
SS EDGE PROFILE | 245 | Rft | 84 | 20580 | 25 | indore
SS KICK PLATE | 14 | Nos | 420 | 5880 | 25 | indore
MS FRAME WORK FOR BACKING FOR OVENS / ETC | 11 | Rft | 48 | 528 | 45 | pithampur
MS STRUCTURES FOR RO, DG, WATER TANKS, ETC | 1500 | kg | 78 | 117000 | 45 | pithampur
MS ENCLOSURE RO ETC | 1 | nos | 15000 | 15000 | 45 | pithampur
MS ENCLOSURE FOR STABILISER | 1 | nos | 3000 | 3000 | 45 | pithampur

## IM Credit 3
IM Credit 3: Recycled Materials
Construction Cost (Civil & Interiors) | [6 empty] | 3153205
Construction Cost (Plumbing) | [6 empty] | 459560
Total construction Cost (including Labour and installation) | [6 empty] | 3612765
Total construction Cost (excluding Labour and installation) (@60% of total construction civil and plumbing cost) | [6 empty] | 2167659
Total Recycled Content Material Cost | [6 empty] | 272742.065
Percentage | [6 empty] | 12.58%
Material / Product Name | Quantity |  | Material Products |  | Percentage of Recycled Content | Recycled Content Value (rs) | Information source
| Number | Unit Metric | Cost Per Unit (rs) | Total cost (rs)
Siporex Block | 30 | Cum | 3400 | 102000 | 59% | 60180
Cement | 6250 | Kgs | 7.3 | 45625 | 36.5% | 16653.125 | GreenPro Certifcate
Glass | 257 | Sqft | 144 | 37008 | 13% | 4811.04 | GreenPro Certifcate
Gypsum | 60 | Nos. | 200 | 12000 | 30% | 3600 | GreenPro Certifcate
Tiles | 1573 | Sqft | 46 | 72358 | 25% | 18089.5 | GreenPro Certifcate
Tiles | 1500 | Sqft | 33 | 49500 | 25% | 12375 | GreenPro Certifcate
MDF | 225 | Sqft | 11.5 | 2587.5 | 40% | 1035 | GreenPro Certifcate, FSC
Flush Door | 200 | Sqft | 192.48 | 38496 | 40% | 15398.4
Steel | 3000 | Kgs | 90 | 270000 | 25% | 67500
ACP | 1000 | Sft | 86 | 86000 | 85% | 73100
272742.065

## IM Credit 4
Interior Materials- Salvaged Materials
Construction Cost (Civil & Interiors) | [5 empty] | 3153205
Construction Cost (Plumbing) | [5 empty] | 459560
Total construction Cost (including Labour and installation) | [5 empty] | 3612765
Total construction Cost (excluding Labour and installation) (@60% of total construction civil and plumbing cost) | [5 empty] | 2167659
Total Cost of Salvaged materials | [5 empty] | 135000
Total Value of Salvaged material in percentage | [5 empty] | 6.228%
Salvaged Material | Quantity |  | Salvaged Material |  | Application Areas in the interiors | Information Source
| Number | Units (Metric) | Cost per unit (rs) | Total Cost (rs)
Siporex block tukdi (rubble) | 30000 | K.G | 4.5 | 135000 | Floor filling | invoice of waste material Purchase from supplier

## IM Credit 5
Eco friendly wood based materials
Total wood material cost | [7 empty] | 604150
Material product Name | Manufacturer Vendor Name | Quantity |  | Material Product Cost |  | Percentage of Rapidly Renewable material | Value Qualifing as rapidly renewable | Appliacation Areas in the project | Information source
|  | Number | Unit Metric | Cost Per Unit (rs) | Total Cost (rs)
MDF Board | Century Ply | 225 | Sqft | 11.5 | 2587.5 | 100% | 2587.5 | Paneling in Wall | Manufacturer Letter
Plyboard | Century Ply | 3700 | Sqft | 89 | 329300 | 100% | 329300 | furniture & column paneling | Manufacturer Letter
Laminates | Merino | 1120 | Sqft | 40.25 | 45080 | 100% | 45080 | furniture & column paneling | Manufacturer Letter
Laminates | Durian | 800 | Sqft | 14.5625 | 11650 | 100% | 11650 | Furniture inside | Manufacturer Letter
Total cost of rapidly Renewable Material | [7 empty] | 388617.5
Percentage | [7 empty] | 100%

## IM Credit 6
Eco- certified Interior Furniture
Description | Types | Certified | Qty | Cost per unit | Total cost | Information source
Manager Room | Chairs | No | 1 | 1500 | 1500 | Not Eco-Certified
| Tables | No | 1 | 5000 | 5000 | Not Eco-Certified
Breakout spaces | Tables | No | 1 | 1500 | 1500 | Not Eco-Certified
| Chairs | No | 1 | 5000 | 5000 | Not Eco-Certified
Dining Area | Tables | Yes | 3 | 8900 | 26700 | BIFMA Certified
| Tables | Yes | 19 | 5560 | 105640 | BIFMA Certified
| Tables | Yes | 6 | 17100 | 102600 | BIFMA Certified
| Tables | Yes | 1 | 17900 | 17900 | BIFMA Certified
| Tables | Yes | 1 | 18800 | 18800 | BIFMA Certified
| Chairs | Yes | 9 | 2560 | 23040 | BIFMA Certified
| Chairs | Yes | 26 | 3700 | 9620000% | BIFMA Certified
| Chairs | Yes | 5 | 4400 | 22000 | BIFMA Certified
| Sofa | Yes | 8 |  | 0 | BIFMA Certified
| Poufee | Yes | 9 |  | 0 | BIFMA Certified
| Dumpster Bin | Yes | 2 | 36250 | 72500
| Dumpster Bin Jali | No | 2 | 2079 | 4158
Total cost of furniture, Rs. |  |  |  |  | 502538
Cost of eco-certified furniture, Rs. |  |  |  |  | 485380
% of eco-certified furniture |  |  |  |  | 96.59%

## IM Credit 7
Purchase of Green Consumables
Green consumables | Yes/ No | Description | Not applicable for new interiors
Recycled paper
Eco-friendly chemicals
No plastic use | No
Others

## IE Credit 1
Enhanced Fresh Air Ventilation: Calculations
Sr. Nos. | Space Description | Non-Airconditioned Area, sqft (Regularly occupied) | Airconditioned Area, sqft (Regularly occupied) | Occupancy, nos. | Outdoor Airflow Rate/Person | Outdoor Airflow Rate/sqft | Minimum Fresh Air Required (For IGBC Compliance) | Fresh Air Provided as per FA Calculations sheet dated 31.10.2023 (R6)
1 | GF-Customer Area |  | 175 | 4 | 8.25 | 0.198 | 67.65 | 70
2 | GF-Kitchen Area |  | 664 | 7 | 8.25 | 0.198 | 189.222 | 210
3 | GF-Manager Area |  | 33 | 1 | 8.25 | 0.198 | 14.784 | 20
4 | FF-Customer Area |  | 633 | 57 | 8.25 | 0.198 | 595.584 | 615
5 | FF-Washroom Area |  | 39 | 3 | 8.25 | 0.198 | 32.472 | 45
6 | FF-Crew Area |  | 95 | 2 | 8.25 | 0.198 | 35.31 | 40
| Total |  | 1639 | 74 |  |  | 935.022 | 1000

## IE Credit 2
Daylighting
Space | Area (sqm) | Benchmark Lux Level | Archieved Lux Level | Area with adequate daylight
Dining
Reception
Kitchen
Storage
Washrooms
Total
Percentage of Daylight

## IE Credit 4
Ergonomic Design
Description | Implemented at site
Height Adjustable chairs | NO
Height Adjustable workstations | NO
Angle adjustable monitor arms | NO

## IE Credit 5
CO2 Monitoring
S.NO | Particulars | Area | Units
1 | Total regularly occupied spaces | 1639 | sq.ft
2 | CO2 sensors required | 2 | Number
3 | CO2 sensors provided | 3 | Number

## IE Credit 6
Indoor Plants
S.NO | Particulars | Area | Units
1 | Total carpet area | 2082 | SQ. FT
2 | Total number of plants required | 21 | NOS
3 | Total number of plants provided | 24 | NOS
4 | Percentage | 114.2857

## IE Credit 7
Material Acoustic Performance
Type of Material | Criteria | Minimum levels | Implemented at site
Ceiling systems
Flooring systems
Office types
Enclosed offices
Open office

## IE Credit 9
Minimise Indoor Pollutant Contamination
Criteria | Implemented at site
Fresh air supply atleast 25ft away | No
Entryway system of 6ft length | YES
Isolate areas exposed to hazardous gases | No
Exhaust system | YES
Clear air-conditioning ducts | YES

## IE Credit 13
Occupant Well-being Facilities
S.NO | Particulars | Unit
1 | Total occupants | 20
2 | Recreational facility caters to | 6
3 | Percentage of the occupants covered | 30
FTE Calculation
| Permanent Occupants | 12
| Transit occupants @1hr | 62
19.75

## IE MR 2
Indoor Environment : Fresh Air Ventilation
Space Type | Area – Outdoor Air Rate (cfm/sq.ft) (Ra)
Restaurant Dining rooms
Cafeteria/ fast food dining
Conference/ meeting
Hotels – bed/ living rooms
Office space/ Reception area/ telephone/ data entry/ main entry lobby
Libraries
Retail spaces
Super Market
Auditorium
Health club
Corridors
Computer lab
Case Study with sample calculations – natural ventilation:
Category | Space | Percentage of openable area to the total carpet area | Floor Area (sqmts) | Openable Window Area (towards exterior sq.m) | Openable Door Area (towards exterior sq.m) | Total Openable | Openable area as a percentage of total carpet area (designed) | Meeting Criteria (yes/no)
Regularly occupied Area (<100 Sq.m) | Office
Regularly occupied Area (<100 Sq.m) | Therapy Room 1
Regularly occupied Area (<100 Sq.m) | Therapy Room 1
Regularly occupied Area (<100 Sq.m) | Kitchen
Regularly occupied Area (<100 Sq.m) | Staff Dining Room
Regularly occupied Area (<100 Sq.m) | Training Hall

## Annexure- B
1. Projects using Centralized Air Conditioning System
Equipment Class | Minimum CoP | Minimum IPLV | Test Standard
Air Cooled Chiller <530kW (<150 tons)
Air Cooled Chiller ≥530 kW (≥150 tons)
*Centrifugal Water Cooled Chiller < 530 kW (<150 tons)
*Centrifugal Water Cooled Chiller ≥ 530 and < 1050 kW (≥150 and < 300 tons)
Reciprocating Compressor, Water Cooled Chiller all sizes
Rotary Screw and Scroll Compressor, Water Cooled Chiller <530 kW (<150 tons)
Rotary Screw and Scroll Compressor, Water Cooled Chiller ≥530 and < 1050 kW (≥150 and < 300 tons)
Rotary Screw and Scroll Compressor, Water Cooled Chiller ≥ 1050 kW ( ≥ 300 tons)
2. Projects using packaged Air-conditioning system
Cooling Capacity |  | Maximum Power Consumption in Watts
Watts | Tons of Refrigeration | Water Cooled | Air Cooled
3. Projects using Unitary and Split system
Rated Cooling Capacity |  | Maximum Power
(kcal/h) | kW | Consumption (kW)

## Annexure- C
Interior Lighting Power Densities
Table 7.1: Interior Lighting Power – Building Area Method
Building Area Type | LPD (W/m2) | Building Area Type | LPD (W/m2)
Automotive Facility |  | Multifamily Residential
Convention Centre |  | Museum
Dining :Bar Lounge / Leisure |  | office
Dining :Cafeteria / Fast Food |  | Parking garage
Dining: Family |  | Performing Arts Theater
Dormitory / Hostel |  | Police / Fire Station
Gymnasium |  | Post Office / Town Hall
Health Care Clinic |  | Religious Building
Hospital / Health care |  | Retail / Mall
Hotel |  | School / University
Library |  | Sports Arena
Manufacturing Facility |  | Transportation
Motel |  | Ware House
Motion Picture Theater |  | Workshop
Table 7.2:Interior Lighting Power – Space Function Method
Space Function | LPW (W / m2) | Space Function | LPW (W / m2)
Office Enclosed |  | For Reading Area
Office Open Plan |  | Hospital
Conference/Meeting/Multi Purpose |  | For Emergency
Classroom / Lecture / Training |  | For Recovery
Lobby* |  | For Nurse Station
• For Hotel |  | For Exam Treatment
• For Performing Arts Theater |  | For Pharmacy
• For Motion Picture Theater |  | For Patient Room
Audience /Seating Area* |  | For Operating Room
• For Gymnasium |  | For Nursery
• For Convention Center |  | For Medical Supply
• For Religious Buildings |  | For Physical Therapy
• For Sports Arena |  | For Radilogy
• For Performing Arts Theatre |  | For Laundry - Washing
• For Motion Picture Theater |  | Automotive Service Repair
• For Transportation |  | Manufacturing Facility
Atrium – First Three Floors |  | For Low Bay(<8m Celing)
Atrium Each additional floor |  | For High Bay(<8m Celing)
Lounge / Recreation* |  | For Detailed Manufacturing
• For Hospital |  | For Equipment Room
Dining area |  | For Control room
• For Hotel |  | Hotel / Motel Guest Room
• For Motel |  | Dormitory Living quarters
• For Bar Lounge / Leasure Dining |  | Museum
• For Family Dining |  | For General Exhibition
• Food Preparations |  | For Restorations
Lobaratory |  | Bank Office bank Activity Area
Rest Rooms |  | Retail
Dressing /Lockers /Fitting Room |  | For Sales Area
Corridor Transition |  | For mall Concourse
• For Hospital |  | Sports Arena
• For Manufacturing Facility |  | For ring sports Area
Stairs Active |  | For Court Sports Area
Active Storage |  | For Indoor Field area
• For hospital |  | Ware House
Inactive Storage |  | For Fine Material Storage
• For Museum |  | For Medium bulky Material storage
Electrical / Mechanical Facility |  | Parking Garage – Garage Area